## System Parameters
System Parameters (defined by hardware) |  |  | Profiles (usage of each component mode - defined by software and usage)
form the datasheets
|  |  | "off" | "sensing" | "interactive"
Processor
Active | 277.5 | mW | 0% | 5% | 30%
Idle | 37 | mW | 0% | 95% | 70%
Sleep | 0.163 | mW | 100% | 0% | 0%
LED
On | 3.3 | mW | 0% | 5% | 20%
Sensor
On | 0 | mW | 0% | 100% | 100%
Idle | 0 | mW | 0% | 0% | 0%
Off | 0 | mW | 100% | 0% | 0%
Display
On | 190 | mW | 0% | 1% | 5%
Off (leakage) | 0 | mW | 0% | 99% | 95%
Radio
Data Rate | 300 | bps | 0% | 0% | 0% |  | Total power in profile (mw) |  |  | Maximum Time
Standby Power | 37 | mW | 0% | 99% | 98% |  | "off" | 0.163 | mW | 18427.362 | hours
TX Power | 280 | mW | 0% | 0.2% | 1% |  | "sensing" | 89.78 | mW | 33.4558 | hours
RX Power | 150 | mW | 0% | 1% | 1% |  | "interactive" | 159.87 | mW | 18.7881 | hours
|  |  | 20 | 3 | 1 | hours/day typical usage | Effective Battery Capacity
Battery | [7 empty] | 3003.66 | mW*h
Capacity | 820 | mAh
Nominal Voltage | 3.7 | V |  |  |  |  | Days of Use | 6.9454 | days
Regulator Efficiency | 99% | [5 empty] | Hours of Use | 166.6886 | hours
REFLECTIONS : WHAT DID YOU LEARN FROM ANALYZING YOUR POWER. TALK ABOUT SOME POTENTIAL TRADEOFFS.
How did you determine your “days of use” metric?
Days of use were estimated based on a daily usage profile of 20 hours in sleep mode, 3 hours in sensing mode, and 1 hour in interactive mode. Power consumption for the processor, BLE radio, LED, and stepper motor was calculated from datasheet values and duty cycles to estimate total daily energy usage.
What do you think is the optimum battery size for your device?
A 500 mAh LiPo provides about 4 days of operation, which offers a good balance between battery life and device size. Larger batteries would increase weight and volume, while smaller batteries would require frequent charging.
What hardware/software/cost/effort tradeoffs could you make to improve the user experience?
Sensitivity analysis shows that battery life is mainly limited by BLE standby and processor idle power. Software optimizations such as reducing BLE activity or increasing sleep time could extend battery life with minimal cost, while using a larger battery or lower-power hardware would improve lifetime but increase size, cost, or design effort.
If component changes by 10%...
“Days of use” changes by x %

## Sensitivity Analysis
Linked Data from First Page DO NOT EDIT
System Parameters (defined by hardware) | 0 | 0 | 0 | [15 empty] | Profiles (usage of each component mode - defined by software and usage) | 0 | 0 | 0
0 | form the datasheets | 0 | 0 | [15 empty] | 0 | 0 | 0 | 0
0 | 0 | 0 | 0 | [15 empty] | "off" | "sensing" | "interactive" | 0
Processor | 0 | 0 | 0 | [15 empty] | 0 | 0 | 0 | 0
Active | 277.5 | mW | 249.75 | 277.5 | 277.5 | 277.5 | 277.5 | 277.5 | 277.5 | 277.5 | 277.5 | 277.5 | 277.5 | 277.5 |  |  |  |  | 0% | 5% | 30% | 0
Idle | 37 | mW | 37 | 33.3 | 37 | 37 | 37 | 37 | 37 | 37 | 37 | 37 | 37 | 37 |  |  |  |  | 0% | 95% | 70% | 0
Sleep | 0.163 | mW | 0.163 | 0.163 | 0.1467 | 0.163 | 0.163 | 0.163 | 0.163 | 0.163 | 0.163 | 0.163 | 0.163 | 0.163 |  |  |  |  | 100% | 0% | 0% | 0
0 | 0 | 0 | 0 | 0 | 0 | 0 | 0 | 0 | 0 | 0 | 0 | 0 | 0 | 0 |  |  |  |  | 0 | 0 | 0 | 0
LED | 0 | 0 | 0 | 0 | 0 | 0 | 0 | 0 | 0 | 0 | 0 | 0 | 0 | 0 |  |  |  |  | 0 | 0 | 0 | 0
On | 3.3 | mW | 3.3 | 3.3 | 3.3 | 2.97 | 3.3 | 3.3 | 3.3 | 3.3 | 3.3 | 3.3 | 3.3 | 3.3 |  |  |  |  | 0% | 5% | 20% | 0
0 | 0 | 0 | 0 | 0 | 0 | 0 | 0 | 0 | 0 | 0 | 0 | 0 | 0 | 0 |  |  |  |  | 0 | 0 | 0 | 0
0 | 0 | 0 | 0 | 0 | 0 | 0 | 0 | 0 | 0 | 0 | 0 | 0 | 0 | 0 |  |  |  |  | 0 | 0 | 0 | 0
Sensor | 0 | 0 | 0 | 0 | 0 | 0 | 0 | 0 | 0 | 0 | 0 | 0 | 0 | 0 |  |  |  |  | 0 | 0 | 0 | 0
On | 0 | mW | 0 | 0 | 0 | 0 | 0 | 0 | 0 | 0 | 0 | 0 | 0 | 0 |  |  |  |  | 0% | 100% | 100% | 0
Idle | 0 | mW | 0 | 0 | 0 | 0 | 0 | 0 | 0 | 0 | 0 | 0 | 0 | 0 |  |  |  |  | 0% | 0% | 0% | 0
Off | 0 | mW | 0 | 0 | 0 | 0 | 0 | 0 | 0 | 0 | 0 | 0 | 0 | 0 |  |  |  |  | 100% | 0% | 0% | 0
0 | 0 | 0 | 0 | 0 | 0 | 0 | 0 | 0 | 0 | 0 | 0 | 0 | 0 | 0 |  |  |  |  | 0 | 0 | 0 | 0
Display | 0 | 0 | 0 | 0 | 0 | 0 | 0 | 0 | 0 | 0 | 0 | 0 | 0 | 0 |  |  |  |  | 0 | 0 | 0 | 0
On | 190 | mW | 190 | 190 | 190 | 190 | 190 | 190 | 190 | 171 | 190 | 190 | 190 | 190 |  |  |  |  | 0% | 1% | 5% | 0
Off (leakage) | 0 | mW | 0 | 0 | 0 | 0 | 0 | 0 | 0 | 0 | 0 | 0 | 0 | 0 |  |  |  |  | 0% | 99% | 95% | 0
0 | 0 | 0 | 0 | 0 | 0 | 0 | 0 | 0 | 0 | 0 | 0 | 0 | 0 | 0 |  |  |  |  | 0 | 0 | 0 | 0
Radio | 0 | 0 | 0 | 0 | 0 | 0 | 0 | 0 | 0 | 0 | 0 | 0 | 0 | 0 |  |  |  |  | 0 | 0 | 0 | 0
Standby Power | 37 | mW | 37 | 37 | 37 | 37 | 37 | 37 | 37 | 37 | 37 | 33.3 | 37 | 37 |  |  |  |  | 0% | 99% | 98% | 0
TX Power | 280 | mW | 280 | 280 | 280 | 280 | 280 | 280 | 280 | 280 | 280 | 280 | 252 | 280 |  |  |  |  | 0% | 0.2% | 1% | 0
RX Power | 150 | mW | 150 | 150 | 150 | 150 | 150 | 150 | 150 | 150 | 150 | 150 | 150 | 135 |  |  |  |  | 0% | 1% | 1% | 0
0 | 0 | 0 | 0 | [15 empty] | 0 | 0 | 0 | 0
0 | 0 | 0 | 0 | [15 empty] | 20 | 3 | 1 | hours/day typical usage
Battery | 0 | 0 | 0 | [15 empty] | 0 | 0 | 0 | 0
Capacity | 820 | mAh | 0 | [15 empty] | 0 | 0 | 0 | 0
Nominal Voltage | 3.7 | V | 0 | [15 empty] | 0 | 0 | 0 | 0
Regulator Efficiency | 99% | 0 | 0 | [15 empty] | 0 | 0 | 0 | 0
0 | 0 | 0 | 0 | [10 empty] | 0 | 0 | 0 | 0 | 0 | 0 | #REF! | #REF!
0 | 0 | 0 | 0 | [10 empty] | 0 | 0 | 0 | 0 | 0 | 0 | #REF! | #REF!
0 | 0 | 0 | 0 | [10 empty] | 0 | 0 | 0 | 0 | 0 | 0 | #REF! | #REF!
REFLECTIONS : WHAT DID YOU LEARN FROM ANALYZING YOUR POWER. TALK ABOUT SOME POTENTIAL TRADEOFFS. | 0 | #REF! | #REF! | [10 empty] | #REF! | #REF! | #REF! | 0 | 0 | 0 | #REF! | #REF!
Total power in profile (mw) | 0 | 0 | [14 empty] | 0 | 0 | 0 | 0 | 0
"off" | 0.163 | mW | 0.163 | 0.163 | 0.1467 | 0.163 | 0.163 | 0.163 | 0.163 | 0.163 | 0.163 | 0.163 | 0.163 | 0.163 |  |  | 0 | 0 | 0 | 0 | 0
"sensing" | 89.78 | mW | 88.3925 | 86.265 | 89.78 | 89.7635 | 89.78 | 89.78 | 89.78 | 89.59 | 89.78 | 86.117 | 89.724 | 89.63 |  |  | 0 | 0 | 0 | 0 | 0
"interactive" | 159.87 | mW | 151.545 | 157.28 | 159.87 | 159.804 | 159.87 | 159.87 | 159.87 | 158.92 | 159.87 | 156.244 | 159.59 | 159.72 |  |  | 0 | 0 | 0 | 0 | 0
0 | 0 | 0 | 0 | 0 | 0 | 0 | 0 | 0 | 0 | 0 | 0 | 0 | 0 | 0 |  |  | 0 | 0 | 0 | 0 | 0
Effective Battery Capacity | 0 | 0 | 0 | 0 | 0 | 0 | 0 | 0 | 0 | 0 | 0 | 0 | 0 | 0 | 0 | 0 | 0 | 0 | 0 | 0 | 0
0 | 3003.66 | mW*h | 3003.66 | 3003.66 | 3003.66 | 3003.66 | 3003.66 | 3003.66 | 3003.66 | 3003.66 | 3003.66 | 3003.66 | 3003.66 | 3003.66 | 0 | 0 | 0 | 0 | 0 | 0 | 0
0 | 0 | 0 | 0 | 0 | 0 | 0 | 0 | 0 | 0 | 0 | 0 | 0 | 0 | 0 | 0 | 0 | 0 | 0 | 0 | 0 | 0
Days of Use | 6.9454 | days | 7.1519 | 7.1629 | 6.9506 | 6.9472 | 6.9454 | 6.9454 | 6.9454 | 6.9699 | 6.9454 | 7.1883 | 6.9526 | 6.955 | 0 | 0 | 0 | 0 | 0 | 0 | 0
Hours of Use | 166.6886 | hours | 171.6449 | 171.9099 | 166.8144 | 166.7332 | 166.6886 | 166.6886 | 166.6886 | 167.2766 | 166.6886 | 172.5188 | 166.8615 | 166.9202 | 0 | 0 | 0 | 0 | 0 | 0 | 0
0 | 0 | 0 | 0 | [10 empty] | 0 | 0 | 0 | 0 | 0 | 0 | 0 | 0
% change | 0 | 0 | 2.973% | 3.132% | 0.07544% | 0.02671% | 0% | 0% | 0% | 0.3527% | 0% | 3.498% | 0.1037% | 0.1389% | 0 | 0 | 0 | 0 | 0 | 0 | 0
Parameter Name | 0 | 0 | ProcessorActive | ProcessorIdle | ProcessorOff | LEDOn | SensorOn | SensorIdle | SensorOff | DisplayOn | DisplayOff | RadioStandby | RadioTX | RadioRX | 0 | 0 | 0 | 0 | 0 | 0 | 0
0 | 0 | 0 | 0 | [10 empty] | 0 | 0 | 0 | 0 | 0 | 0 | 0 | 0
0 | 0 | 0 | 0 | [10 empty] | 0 | 0 | 0 | 0 | 0 | 0 | 0 | 0
0 | 0 | 0 | 0 | [10 empty] | 0 | 0 | 0 | 0 | 0 | 0 | 0 | 0
0 | 0 | 0 | 0 | [10 empty] | 0 | 0 | 0 | 0 | 0 | 0 | 0 | 0
0 | 0 | 0 | 0 | [10 empty] | 0 | 0 | 0 | 0 | 0 | 0 | 0 | 0
0 | 0 | 0 | 0 | [10 empty] | 0 | 0 | 0 | 0 | 0 | 0 | 0 | 0
0 | 0 | 0 | 0 | [10 empty] | 0 | 0 | 0 | 0 | 0 | 0 | 0 | 0
0 | 0 | 0 | 0 | [10 empty] | 0 | 0 | 0 | 0 | 0 | 0 | 0 | 0
0 | 0 | 0 | 0 | [10 empty] | 0 | 0 | 0 | 0 | 0 | 0 | 0 | 0
0 | 0 | 0 | 0 | [10 empty] | 0 | 0 | 0 | 0 | 0 | 0 | 0 | 0
0 | 0 | 0 | 0 | [10 empty] | 0 | 0 | 0 | 0 | 0 | 0 | 0 | 0
0 | 0 | 0 | 0 | [10 empty] | 0 | 0 | 0 | 0 | 0 | 0 | 0 | 0
0 | 0 | 0 | 0 | [10 empty] | 0 | 0 | 0 | 0 | 0 | 0 | 0 | 0
0 | 0 | 0 | 0 | [10 empty] | 0 | 0 | 0 | 0 | 0 | 0 | 0 | 0
0 | 0 | 0 | 0 | [10 empty] | 0 | 0 | 0 | 0 | 0 | 0 | 0 | 0
0 | 0 | 0 | 0 | [10 empty] | 0 | 0 | 0 | 0 | 0 | 0 | 0 | 0
0 | 0 | 0 | 0 | [10 empty] | 0 | 0 | 0 | 0 | 0 | 0 | 0 | 0
0 | 0 | 0 | 0 | [10 empty] | 0 | 0 | 0 | 0 | 0 | 0 | 0 | 0
0 | 0 | 0 | 0 | [10 empty] | 0 | 0 | 0 | 0 | 0 | 0 | 0 | 0
If component changes by 10%
… “hours” of use changes by x%